## Sheet1
Schedule of work
Name of the Work: Installation of Lightning Arrestors in the Main Building of IACS, Jadavpur, Kolkata.
SL.No. | Item Desciption | Quantity | Unit. | Rate (Rs.) | Amount (Rs.)
1 | Providing and fixing lightning conductor finial,made of 25mm dia,300mm long,GI tube,having single prong at top,with 85mm dia, 6mm thick G.I.Base plate including holes etc. Complete as required. | 45 | Each
2 | Jointing copper/G.I tape(with another copper/G.I. tape,base of the finial or any other metallic object) by riveting/nut-bolting /sweating and soldering etc. as required. | 150 | Each
3 | providing and fixing G.I tape 20 mm X 3mm thick on parapet or surface of wall for lightning conductor complete as required.(for horizontal run.) | 190 | Metre
4 | providing and fixing G.I tape 20 mm X 3mm thick on parapet or surface of wall for lightning conductor complete as required.(for vertical run.) | 195 | Metre
5 | providing and fixing testing joint,made of 20mm X 3mm thick G.I.strip,125mm long,with 4 nos.of G.I bolts,nuts,check-nuts and spring washers etc. complete as required. | 13 | Each
6 | providing and laying GI tape 32 mm X 6 mm from earth electrode directly in ground as required. | 150 | Metre
7 | Supplying & laying 25 mm X 5 mm GI strip at 0.50 metre below ground as strip earth electrode,including connection/terminating with GI nut bolt,spring,washer etc. as required(jointing shall be done by overlapping and with 2 sets of GI nut bolt & washer spaced at 50mm. | 134 | Metre
8 | Earthing with GI earth pipe 4.5 metre long 40 mm dia including accessories, and providing masionary enclosure with cover plate having locking arrangement and watering pipe etc. ,with charcoal/ coke & salt as required | 5 | Nos.
9 | Earthing with G.I. earth plate of 600mm X600mm X6mm thick,including accessories ,and providing masonry enclosure with cover plate having locking arrangement and watering pipe of 2.7 metre long etc. with charcoal/coke and salt as required. | 8 | Nos.
Total (Rs.)
Rupees…………………………………………………………………………………………………………….only
NOTE:The quoted rate shall be inclusive of all taxes & duties, levies, cess etc i/c GST also. Nothing extra will be paid to the Contractor except the accepted rate.
GST No:
SAC code:
CGST@.........% considered in the above BOQ
SGST@.........%Considered in the above BOQ

## Sheet2
[5 empty] | *12 | 15 M | 13*
*8 | 9* |  | 10* | [5 empty] | *15 |  | *16 | 17*
|  |  |  | 11* | 17 M |  |  | *14
*7 | [11 empty] | 18*
|  |  |  | 13.6 M | *38 |  | 33* | *32
*6 |  |  | 39* | [5 empty] | *31 |  |  | 19*
10 M |  |  | 10 M |  | 12 M | [6 empty] | 10 M
*5 |  |  | 40* |  | *37 |  | 34* |  | *30 |  |  | 20*
12 M
*4 |  |  | 41* | [5 empty] | *29 |  |  | 21*
[5 empty] | *36 | 15 M | 35*
*3 |  |  | 42* | [5 empty] | *28 |  |  | 22*
*2 |  |  | 43* | [5 empty] | *27 |  |  | 23*
*1 8.5 M | 45* | 8.5 M | 44* | [5 empty] | *26 | 25* |  | 24*

## Sheet3
200 KVA DG SET DETAILS.
Sl. No. | Description. | Quantity | Unit
1 | Total height of stack from ground level in metre | 12 | Mtrs.